## Sheet1
	Bill of Materials – humanoid v 1.0.2 – excludes shipping
	https://github.com/poppy-project/poppy-humanoid/blob/master/hardware/doc/BOM.md
Description	Part Number	Supplier	Qty	Unit Cost	Total	Ordered	Received
Main processor – ARM – 8 core, 2Ghz, 2Gb, eMMC5.0 16-64Gb Flash Storage, passive heatsink,power connector	Odroid-Xu4Q	Hardkernel	1	64.5	64.5	10/02/18	10/11/18	Should have ordered with fan instead of heatsink
Cooling fan for Odroid		AmeriDroid	1	4.95	4.95	01/07/19
Wifi Dongle	WiFi Module 3	Hardkernel	1	6	6	10/02/18	10/12/18
Bluetooth Dongle (USB)	CSR8510	Hardkernel	1	3.8	3.8	10/02/18	10/12/18
DC/DC Step-Down Converter – 5V	UBEC P1385A	AdaFruit	1	9.95	9.95	01/25/19	02/02/19	Power for Odroid
USB Keyboard and Mouse	Logitec MK235	Office Max	1	19.51	19.51		10/31/18
USB2AX – USB to serial	USB2AX	Generation Robots	2	45	90	11/25/18		Hard to find
USB 2 4-port hub	Insten 4-Port Octopus USB Hub	Quill	1	7.49	7.49	01/25/19	02/04/19
MX64-AT Actuator	Dynamixel MX-64AT	Trossen Robotics	4	309.9	1239.6	10/02/18	10/11/18
MX28-AT Actuator	Dynamixel MX-28AT	Trossen Robotics	1	239.9	239.9	10/02/18	10/12/18
MX28-AT Actuator (6-pack)	Dynamixel MX-28AT	Trossen Robotics	3	1199.5	3598.5	10/02/18	10/12/18
AX-12A Actuator	Dynamixel AX-12A	Trossen Robotics	2	44.9	89.8	10/02/18	10/12/18
MX28 Servo Horn set	HN07-N101	Trossen Robotics	18	7.51	135.18	10/02/18	10/12/18
MX28 Servo Idler bearing set	HN07-i101	Trossen Robotics	12	14.1	169.2	10/02/18	10/12/18
MX64 Servo Horn set	HN105-N102	Trossen Robotics	0	10.9	0
MX64 Servo Idler bearing set	HN05-i101	Trossen Robotics	4	15.4	61.6	10/02/18	10/12/18
Wrench bolt M2*3 – 200 count	Wrench bolt M2*3(200)	Robotis	1	13.9	13.9	10/04/18	10/12/18
Wrench bolt M2.5*4 – 200 count	Wrench bolt M2.5*4(200)	Robotis	1	13.9	13.9	10/04/18	10/12/18
Wrench bolt M2.5*6 – 200 count	Wrench bolt M2.5*6(200)	Robotis	1	13.9	13.9	10/04/18	10/12/18
Wrench bolt M2.5*8 – 200 count	Wrench bolt M2.5*8(200)	Robotis	1	13.9	13.9	10/04/18	10/12/18
BIOLOID Bolt Nut Set	BNS-10	Robotis	1	23.4	23.4	10/04/18	10/12/18
Nut M2.5 – 400	Nut M2.5	Robotis	1	3.9	3.9	10/04/18	10/12/18
N1 Nut M2 – 400	N1 Nut M2 (400)	Robotis	1	3.4	3.4	10/04/18	10/12/18
SMPS2Dynamixel	SMPS2Dynamixel	Robotis	2	5.9	11.8	10/04/18	10/12/18
Power Supply	SMPS 12V 5A	Robotis	1	29.9	29.9	10/04/18	10/12/18
3 Pin Extension PCB	3P Extension PCB	Robotis	3	2.9	8.7	10/04/18	10/12/18
3 Pin Cable 65mm – 10 count	CBL-BIO60	Trossen Robotics	1	10.9	10.9	10/02/18	10/12/18
3 Pin Cable 100mm – 10 count	CBL-BIO100	Trossen Robotics	1	11.9	11.9	10/02/18	10/12/18
3 Pin Cable 150mm – 10 count	RO-903-0076-000	Trossen Robotics	1	12.9	12.9	10/02/18	10/12/18
3 Pin Cable 200mm – 10 count	Dynamixel 200mm 3p cable (10)	Trossen Robotics	1	13.9	13.9	10/02/18	10/12/18
3 Pin Cable 220mm – 3 count	(included below)
3 Pin Cable 250mm – 3 count	CBL-BIO250 (10)	Trossen Robotics	1	14.9	14.9	10/02/18	10/12/18
3 Pin Cable 500mm	CBL-BIO500	Trossen Robotics	2	3.95	7.9	10/02/18	10/12/18
4 Pin Cable 200mm – 2	Dynamixel 200mm 4p cable (10)	Trossen Robotics	1	26.48	26.48	10/02/18	10/12/18
HDMI Extension Cable – 8in	HDMI Port Saver	Zoro	1	4.05	4.05	01/25/19	01/29/19
					0
Optional:
IMU – 3 axis accelerometer, gyros	MPU 6050	Sparkfun	1	29.95	29.95
Stereo Amplifier – 3.7w	Max898306	AdaFruit	1	8.95	8.95
Mini USB 2.0 megapixel Webcam – 170 deg fov		??
Android tablet	Samsung Galaxy S3 – 10”	BestBuy	1	495	495	10/01/17	10/01/17

Supplier	URL			Total	6018.51
AdaFruit	https://www.adafruit.com/
Amazon	https://www.amazon.com/
Generation Robots	https://www.generationrobots.com
Hardkernel	https://www.hardkernel.com
Quill	https://www.quill.com
Robotis	http://www.robotis.us
Sparkfun	https://www.sparkfun.com/
Trossen Robotics	https://www.trossenrobotics.com
Zoro	https://www.zoro.com